## Sheet1
Inventor Physics Output
Physical Properties for four_sirom_track_Gazebo_Frame
General Properties:
	Material:	{}
	Density:	1.000 g/cm^3
	Mass:	5.523 kg (Relative Error = 0.000020%)
	Area:	536617.232 mm^2 (Relative Error = 0.000000%)					URDF Properties
	Volume:	5522784.442 mm^3 (Relative Error = 0.000020%)
Center of Gravity:					Mass
	X:	80.698 mm (Relative Error = 0.000020%)					5.523	Kg
	Y:	-600.207 mm (Relative Error = 0.000020%)
	Z:	25.679 mm (Relative Error = 0.000020%)					Centre of Gravity
Mass Moments of Inertia with respect to Center of Gravity(Calculated using negative integral)					X	80.698	mm	0.080698	m
	Ixx	822091.712 kg mm^2 (Relative Error = 0.000020%)					Y	-600.207	mm	-0.600207	m
	Iyx Iyy	17.989 kg mm^2 (Relative Error = 0.000020%)	4754.978 kg mm^2 (Relative Error = 0.000020%)					Z	25.679	mm	0.025679	m
	Izx Izy Izz	50.016 kg mm^2 (Relative Error = 0.000020%)	7.518 kg mm^2 (Relative Error = 0.000020%)	824461.868 kg mm^2 (Relative Error = 0.000020%)
Mass Moments of Inertia with respect to Global(Calculated using negative integral)					Rotation to principal axes
	Ixx	2815306.206 kg mm^2 (Relative Error = 0.000020%)					Rx	0.00	deg	0	rads
	Iyx Iyy	267515.251 kg mm^2 (Relative Error = 0.000020%)	44361.598 kg mm^2 (Relative Error = 0.000020%)					Ry	-1.21	deg	-0.021118484	rads
	Izx Izy Izz	-11394.376 kg mm^2 (Relative Error = 0.000020%)	85127.835 kg mm^2 (Relative Error = 0.000020%)	2849999.542 kg mm^2 (Relative Error = 0.000020%)					Rz	-0.00	deg	0	rads
Principal Moments of Inertia with respect to Center of Gravity
	I1:	822090.658 kg mm^2 (Relative Error = 0.000020%)					Principal Momens of Inertia
	I2:	4754.978 kg mm^2 (Relative Error = 0.000020%)					Ixx	822090.658	kg.mm^2	0.822090658	kg.m^2
	I3:	824462.923 kg mm^2 (Relative Error = 0.000020%)					Iyy	4754.978	kg.mm^2	0.004754978	kg.m^2
Rotation from Global to Principal					Izz	824462.923	kg.mm^2	0.824462923	kg.m^2
	Rx:	0.00 deg (Relative Error = 0.000020%)
	Ry:	-1.21 deg (Relative Error = 0.000020%)					<inertial>
	Rz:	-0.00 deg (Relative Error = 0.000020%)					<mass value="5.523" />
					<origin xyz="0.080698 -0.600207 0.025679" rpy="0 -0.0211184839491314 0" />
					<inertia
					ixx="0.822090658" ixy="0.0" ixz="0.0"
					iyy="0.004754978" iyz="0.0"
					izz="0.824462923" />
					</inertial>